## Foglio1
|  | PEARSONS COEFFICIENT BETWEEN MONOTONY OF THE CURVE FROM THE SELECTED MASK AND THE DICE BETWEEN THE SINGLE INFERENCE MASK AND THE GROUND TRUTH | [7 empty] | HOW DID I GET THESE VALUES
Creation of Union Mask (MC and PERT)
|  | PERTURBATIONS | [7 empty] | Creation of Uncertainty Maps | Bin_Ent_MC, Bin_Ent_PERT, BC_MC, BC_PERT
|  | Class 1 |  |  |  | Class2 |  |  |  | Plot: dice with GT x threshold of uncertainty | When uncertainty in the i,j pixel is superior of the threshold, the pixel is taken in the "current mask" to calc the dice with the Ground Truth
|  | Ground Truth | Single Inference | Average Mask PERT | Average Mask MC | Ground Truth | Single Inference | Average Mask PERT | Average Mask MC | Plot: dice with SI x threshold of uncertainty | When uncertainty in the i,j pixel is superior of the threshold, the pixel is taken in the "current mask" to calc the dice with the Single Inference
BC | RT_val | 0.37016 | 0.42093 | 0.41888 | 0.42071 | 0.144 | 0.46017 | 0.50539 | 0.46696 | Plot: dice with avg_mask_PERT x threshold of uncertainty | When uncertainty in the i,j pixel is superior of the threshold, the pixel is taken in the "current mask" to calc the dice with the avg_mask_PERT
BC | RT_test | 0.30895 | 0.32753 | 0.31738 | 0.32734 | 0.33578 | 0.51902 | 0.48748 | 0.53073 | Plot: dice with avg_mask_MC x threshold of uncertainty | When uncertainty in the i,j pixel is superior of the threshold, the pixel is taken in the "current mask" to calc the dice with the Ground Truth
BC | RG_val | -0.0064076 | -0.1155 | -0.098628 | -0.11538 | 0.3766 | 0.43909 | 0.34239 | 0.43921 | Monotony of GT_plot, SI_plot, 2x avg_mask_plots | Pearson's Coefficient is calculated between the curves and the threshold range (0-1) to estimate the MONOTONY of the curve
BC | RG_test | 0.017059 | -0.0068254 | 0.011822 | -0.0070399 | -0.24555 | -0.24119 | -0.27415 | -0.24125 | Pearson's Coefficient with GT dice | Pearson's Coefficient is calculated between the monotony of the curves and the dice between Single Inference and Ground Truth
HB | RT_val | 0.007773 | 0.01061 | -0.22211 | 0.0095539 | 0.017624 | 0.16889 | 0.34367 | 0.18194
HB | RT_test | 0.13274 | -0.032462 | -0.00751 | -0.031093 | -0.096492 | -0.046177 | 0.18313 | -0.04535 | PERSONAL COMMENT
HB | RG_val | 0.14295 | -0.11553 | 0.056931 | -0.11535 | 0.38488 | -0.41733 | 0.31896 | -0.41729 | I think there is space to think that from the monotony of the curves I talked about earlier we can comprehend if the single inference is a good segmentation or if it needs to be improved. For example, I can say that if the curve is UNDER a certain value of monotony, union mask is to be considered instead of single inference; or something like this
HB | RG_test | -0.10645 | 0.27248 | 0.047263 | 0.27278 | 0.14828 | 0.90158 | 0.88137 | 0.90168
MONTECARLO
|  | Class 1 |  |  |  | Class2
|  | Ground Truth | Single Inference | Average Mask PERT | Average Mask MC | Ground Truth | Single Inference | Average Mask PERT | Average Mask MC
BC | RT_val | 0.36531 | 0.669 | 0.44373 | 0.66915 | -0.042599 | 0.60423 | -0.19856 | 0.60324
BC | RT_test | 0.32156 | 0.46783 | 0.31027 | 0.46883 | 0.89468 | 0.73076 | 0.77698 | 0.7167
BC | RG_val | 0.0089359 | -0.19008 | -0.10932 | -0.18978 | -0.4799 | -0.83178 | -0.2271 | -0.83174
BC | RG_test | -0.19711 | -0.3217 | -0.26166 | -0.32173 | 0.2182 | -0.25378 | -0.47777 | -0.25378
HB | RT_val | 0.45404 | -0.28675 | 0.39608 | -0.28396 | 0.56717 | 0.51016 | 0.62915 | 0.50924
HB | RT_test | 0.36206 | 0.24164 | 0.41487 | 0.24354 | -0.13191 | 0.62061 | 0.45762 | 0.60111
HB | RG_val | 0.4049 | -0.11488 | 0.09241 | -0.11732 | -0.18825 | -0.61058 | 0.60096 | -0.61608
HB | RG_test | 0.12528 | 0.11477 | 0.17157 | 0.11251 | 0.71498 | -0.20721 | -0.0063847 | -0.20648
MAX(between MC and PERT)
|  | Class 1 |  |  |  | Class2
|  | Ground Truth | Single Inference | Average Mask PERT | Average Mask MC | Ground Truth | Single Inference | Average Mask PERT | Average Mask MC
BC | RT_val | 0.30939 | 0.35957 | 0.2278 | 0.70381 | 0.2863 | 0.14348 | 0.22715 | 0.70768
BC | RT_test | 0.22378 | 0.45461 | 0.13555 | 0.57178 | 0.17705 | 0.31729 | 0.13523 | 0.57023
BC | RG_val | -0.018192 | 0.3804 | -0.14141 | 0.42504 | -0.12887 | 0.32695 | -0.14131 | 0.42516
BC | RG_test | -0.042852 | -0.26321 | -0.070128 | -0.22612 | -0.068434 | -0.23595 | -0.070129 | -0.2261
HB | RT_val | 0.45404 | 0.56941 | -0.28675 | 0.55237 | 0.39608 | 0.62962 | -0.28396 | 0.54961
HB | RT_test | 0.36206 | 0.35821 | 0.24164 | 0.6692 | 0.41487 | 0.59429 | 0.24354 | 0.64844
HB | RG_val | 0.47824 | -0.1899 | -0.11488 | -0.61058 | 0.21982 | 0.58815 | -0.11732 | -0.61608
HB | RG_test | 0.18193 | 0.18358 | 0.11477 | -0.20721 | 0.1611 | -0.0079471 | 0.11251 | -0.20648